## Floor1
patch no	Room	cable id	Sw	Button	Button ID	PCF pin	PCF name/addr	PCA pin	Output type	What	A on click	A on dClick	A on Hold	A on Release
	Hallway	28	1	1	lightSwitch11	0	PCF8574_1 0x38	0	PWM Driver	hallwayCeilingLight	On(prev state)/Off	On 100%	dimm to on/off	stop dimming
		2	2	2	lightSwitch12	1		1	PWM Driver	hallwayWallLight	On(prev state)/Off	On 100%	dimm to on/off	stop dimming
		3	3	3	lightSwitch13	2		2	Relay	exteriorLight	On/Off	N/A	N/A	N/A
		4	4	4	lightSwitch14	3		-	MQTT	metaFunc	0	All Off, timeout for wall + external lights
	Bath room	30	2	1	lightSwitch21	4		3	PWM Driver	bathroomCeilingLight	On(prev state)/Off	On 100%	dimm to on/off	stop dimming
		6	6	2	lightSwitch22	5		4	PWM Driver	bathroomWallLight	On(prev state)/Off	On 100%	dimm to on/off	stop dimming
		7	7	3	lightSwitch23	6		5	Relay	bathroomFloorHeating	On/Off	N/A	N/A	N/A
		8	8	4	lightSwitch24	7		-		free	N/A	N/A	N/A	N/A
	under stairs	40	3	1	lightSwitch31	0	PCF8574_2 0x39	6	Relay	underStairLight	On/Off	N/A	N/A	N/A
		10	10	2	lightSwitch32	1		-	MQTT	waterHeater	On/Off	N/A	N/A	N/A
		11	11	3	lightSwitch33	2		-	MQTT	waterRecirculationPump	On/Off	N/A	N/A	N/A
		12	12	4	lightSwitch34	3		-		free	N/A	N/A	N/A	N/A
	living room	20	4	1	lightSwitch41	4		7	PWM Driver	livingroomCeilingLights	On(prev state)/Off	On 100%	dimm to on/off	stop dimming
				2	lightSwitch42	5		8	PWM Driver	livingroomWallLights	On(prev state)/Off	On 100%	dimm to on/off	stop dimming
				3	lightSwitch43	6		9	PWM Driver	livingroomTableLights	On(prev state)/Off	On 100%	dimm to on/off	stop dimming
				4	lightSwitch44	7		10	PWM Driver	kitchenCeilingLights	On(prev state)/Off	On 100%	dimm to on/off	stop dimming
		16	5	1	lightSwitch51	0	PCF8574_3 0x3A	7	PWM Driver	livingroomCeilingLights	On(prev state)/Off		dimm to on/off	stop dimming
				2	lightSwitch52	1		8	PWM Driver	livingroomWallLights	On(prev state)/Off		dimm to on/off	stop dimming
				3	lightSwitch53	2		-	MQTT	Shades	Toggle Open/Close		Tilt Open/Close	stop tilting
				4	lightSwitch54	3		2	Relay	exteriorLight	On/Off	N/A	N/A	N/A
	Kitchen	45	6	1	lightSwitch61	4		9	PWM Driver	kitchenCeilingLights	On(prev state)/Off	On 100%	dimm to on/off	stop dimming
				2	lightSwitch62	5		-	MQTT	kitchenCupboardLights	On/Off	N/A	N/A	N/A
				3	lightSwitch63	6		9	PWM Driver	livingroomTableLights	On(prev state)/Off	On 100%	dimm to on/off	stop dimming
				4	lightSwitch64	7		-	MQTT	Shades	Toggle Open/Close		Tilt Open/Close	stop tilting
	stairs	19	7	1	lightSwitch71	0	PCF8574_4 0x3B	11	PWM Driver	stairsCeilingLight	On/Off	On 100%	dimm to on/off	stop dimming
				2	lightSwitch72	1		-	MQTT	stairsStepLight	On/Off	N/A	N/A	N/A
				3	lightSwitch73	2		-		free	N/A	N/A	N/A	N/A
				4	lightSwitch74	3		-		free	N/A	N/A	N/A	N/A
	study	15	8	1	lightSwitch81	4		12	PWM Driver	studyCeilingLight	On(prev state)/Off	On 100%	dimm to on/off	stop dimming
		26	26	2	lightSwitch82	5		13	PWM Driver	studyWallLight	On(prev state)/Off	On 100%	dimm to on/off	stop dimming
		27	27	3	lightSwitch83	6		-		free	N/A	N/A	N/A	N/A
		28	28	4	lightSwitch84	7		-		free	N/A	N/A	N/A	N/A

## Floor2
patch no	cable id	Room	Sw	Button	PCF pin	PCF name/addr	PCA pin	What	A on click	A on dClick	A on Hold	A on Release
		Hallway	1	1	0	PCF8574_1 0x38	0	hallwayCeilingLight	On(prev state)/Off	On 100%	dimm to on/off	stop dimming
	2		2	2	1		1	hallwayWallLight	On(prev state)/Off	On 100%	dimm to on/off	stop dimming
	3		3	3	2		2	exteriorLight	On/Off	N/A	N/A	N/A
	4		4	4	3		-	metaFunc		All Off, timeout for wall + external lights
			2	1	4		3	bathroomCeilingLight	On(prev state)/Off	On 100%	dimm to on/off	stop dimming
	6		6	2	5		4	bathroomWallLight	On(prev state)/Off	On 100%	dimm to on/off	stop dimming
	7		7	3	6			bathroomFloorHeating	On/Off
	8		8	4	7		-	metaFunc